## BOQ Kosong
BILL OF QUANTITY (BOQ)
PENGADAAN BARANG ELECTROSTATIC PRECIPITATOR & JASA INSTALASI SERTA PEMBONGKARAN ROTARY KILN 2
No. | Item | Lingkup Kerja & Spesifikasi Teknis | Qty | Unit | Unit Price | Sub Total
1 | 1 Set Electrostatic Precipitator (Performance : Dust emission : ≤100 mg/Nm3; Power Consumption for High Voltage Supply max 80% of Antam SwitchGear Availability) Kelengkapan tidak terbatas pada : Mechanical Equipment (exclude bootom hopper): Casing & Internals Casing frames platework Hopper Inlet Outlet Distribution screen for inlet Distribution screen for outlet Insulator boxes, trunking and TR-supports Inspection doors Collecting support Emission support Lantern wheel Supporting rod etc Bearing Sneakage plate Drive units Purge air fan and tubing Collecting plates Hammers for emission rapping Hammers for collecting rapping Hammering edges on hopper Electrodes Supp. Electrodes (Stay-A and Stay-B electrodes) Steel supported outer roof Guard tubes Signs Electrical Equipment DC-T/R ESP Control panels Electrostatic precipitator Controller Insulators Insulator heating elements Roof drive heating elements PT100 Gear motors, rapping Grounding equipment Key interlocking Speed Monitors Auxiliary Equipment Insulation (Rockwool) and cladding set (total without waste) Stairways and gangways Sun roof & Monorail structure excl. hoist Rotary Air Lock, include gear motor Air sluice, include gear motor Slide valve Trolley & hoist for monorail Ducts & Supports Expansion Joints Scope of supply of acces facilities @ Area : Stair tower Collecting plate rapping drives Discharge electrode rapping drives Gas distribution screens rapping drives Railing on ESP roof Inspection doors for ESP Casing Inspection doors for ESP Inlet cone Inspection doors for ESP outlet cone Temperature transmitter for insulator compartment on ESP roof Site Visit | - Site Visit - Engineering - Suplai Material - Fabrication - Delivery - New Electrostatic Precipitator erection/installation | 1 | Set |  | 0
2 | Utility | - Site Visit - Engineering - Suplai Material - Fabrication - Delivery - Electrical, control, & Instrument installation | 1 | Lot |  | 0
3 | Tools & Safety | - Delivery - Demolition ESP eksisting - Installatio New ESP components -Commissioning - Electrical, control, & Instrument installation | 1 | Lot |  | 0
4 | Service | - Site Visit - Engineering - Suplai Material - Fabrication - Demolition, Erection new ESP, Commissioning - Electrical, control, & Instrument installation | 1 | Lot |  | 0
5 | Accomodation & Transportation | Vendor | 1 | Lot |  | 0
Total Harga Sebelum PPN 11% | [5 empty] | 0
Terbilang :
Pajak Pertambahan Nilai (11%) | [5 empty] | 0
Total Harga Setelah PPN | [5 empty] | 0
Terbilang :

## Perhitungan Biaya (hidden)
Harga ESP | 16835145329.6075 | 1 Set
Sipil | 829625100 | Pak Asrul
Tonase ESP | 217 | Ton (Jumlah tonase ESP flsmidth di lelang barang)
| 217000 | kg
Biaya Duct, Exp. Joints, Chain | 2000000000 | Asumsi
Biaya Electrical, Control, Instrumentation | 1000000000 | Asumsi
Biaya Instalasi & Demolition | 45200 | per kg | Rp | 33000 | per kg | Instalasi
Installation & demolition | 9808400000 | Rupiah | Rp | 12200 | per kg | Demolition
Estimasi Total Biaya | 30473170429.6075 | Rupiah
Note on D1: Harga ESP di BoQ/HPS Pengadaan Barang Sebelum PPN
Note on C2: Instal struktur & pondasi
Note on D3: Penawaran Flsmidth tender lelang Tahun 2023
Note on D8: Harga demolish 18% dari harga instalasi. Info lain harga instalasi Rp35.000/kg. Asumsi harga demolition Rp12.200/kg
Note on G8: Info pak tarsono Rp25.000-Rp35.000/kg
Note on G9: Asumsi

## Referensi Quotation (hidden)
..\..\..\B\Budgetary quotation 19.07.2022 ESP.pdf
2x Click
j

## Referensi EE Barang ESP (hidden)
ENGINEERING ESTIMATE (EE)
PENGADAAN ELECTROSTATIC PRECIPITATOR ROTARY KILN 2
No. | Item | Lingkup Kerja & Spesifikasi Teknis | Qty | Unit | Unit Price | Sub Total
1 | 1 Set Electrostatic Precipitator (Performance : Dust emission : ≤100 mg/Nm3; Power Consumption for High Voltage Supply max 80% of Antam SwitchGear Availability) Kelengkapan tidak terbatas pada : Mechanical Equipment Casing & Internals Casing frames platework Hopper Inlet Outlet Distribution screen for inlet Distribution screen for outlet Insulator boxes, trunking and TR-supports Inspection doors Collecting support Emission support Lantern wheel Supporting rod etc Bearing Sneakage plate Drive units Purgeair fan and tubing Collecting plates Hammers for emission rapping Hammers for collecting rapping Hammering edges on hopper Electrodes Supp. Electrodes (Stay-A and Stay-B electrodes) Steel supported outer roof Guard tubes Signs Electrical Equipment DC-T/R ESP Control panels Electrostatic precipitator Controller Insulators Insulator heating elements Roof drive heating elements PT100 Gear motors, rapping Grounding equipment Key interlocking Speed Monitors Auxiliary Equipment Insulation and cladding (total without waste) Stairways and gangways Sun roof & Monorail structure excl. hoist Drag chain, incl. gear motor Rotary Air Lock, include gear motor Air sluice, include gear motor Slide valve Trolley & hoist for monorail Scope of supply of acces facilities @ Area : Stair tower Collecting plate rapping drives Discharge electrode rapping drives Gas distribution screens rapping drives Railing on ESP roof Inspection doors for ESP Casing Inspection doors for ESP Inlet cone Inspection doors for ESP outlet cone Inspection doors or hatches at ESP hopper Temperature transmitter for insulator compartment on ESP roof Site Visit | - Site Visit - Engineering - Fabrication - Delivery | 1 | Set | 943089.1811 | 943089.1811 | 100%
Jumlah Harga | [5 empty] | 943089.1811
Overhead | [5 empty] | 94308.9181
Total Harga Sebelum PPN | [5 empty] | 1037398.0992
Total Harga Sebelum PPN (Rupiah) | [5 empty] | 16835145329.6075
Terbilang : Enam belas miliar delapan ratus tiga puluh lima juta seratus empat puluh lima ribu tiga ratus tiga puluh rupiah
Pajak Pertambahan Nilai (11%) | [5 empty] | 1851865986.2568
Total Harga Setelah PPN | [5 empty] | 18687011315.8643
Terbilang : Delapan belas miliar enam ratus delapan puluh tujuh juta sebelas ribu tiga ratus enam belas rupiah
*Kurs | 1 Euro = 16228,24 Rupiah (Kurs tengah Bank Indonesia per tanggal 05 Desember 2022)
Pomalaa, 05 Desember 2022
Diketahui oleh, |  | Diketahui oleh, | Dibuat Oleh,
FeNi Plant Senior Manager |  | Ore Preparation Manager | Processing & Engineering Manager
Ulil Amri Nizhamul, S.T. |  | Muh. Tang | Sutomo, S.T.
NPP. 100986 7256 |  | NPP. 308868 5167 | NPP. 300983 7337
Diketahui oleh,
General Manager UBPN Kolaka
Nilus Rahmat, S.T., M.Si.
NPP. 100278 6759
Note on G6: 823000+(823000*5% sbg antisipasi inflasi)+(8%x Total harga sbg biaya Pengiriman)+13,099 Euro (RP 200 jt) asumsi biaya site visit

## Biaya EE Civil (hidden)
ENGINEERING ESTIMATE (EE)
Proyek |  |  | : Pekerjaan Civil EP RK2
Lokasi |  |  | : FeNi Plant PT. ANTAM, Tbk. UBPN Kolaka
Tahun |  |  | : 2023
NO | URAIAN PEKERJAAN |  |  | VOLUME |  | HARGA |  | JUMLAH
|  |  |  | SAT. |  | SATUAN |  | HARGA
1 | 2 |  |  | 3 |  | 4 |  | 5
I | PEKERJAAN PERSIAPAN, PRASARANA DAN PENUNJANG | [5 empty] | SUB TOTAL | Rp | 27906105
| 1 | Pekerjaan Uitset, Pengukuran & Pemasangan Bouwplank |  | 60.2 | m1 | Rp. | 73025 | Rp. | 4396105
| 2 | Pekerjaan Mobilisasi Bahan dan Peralatan Kerja |  | 1 | Ls | Rp | 2000000 | Rp | 2000000
| 3 | Pekerjaan Pembuatan JMD & JMF Beton K-300 |  | 1 | Ls | Rp | 4500000 | Rp | 4500000
| 4 | Pekerjaan Test Beton K-300 |  | 46 | Pcs | Rp | 60000 | Rp | 2760000
| 5 | Pekerjaan Akomodasi & Transportasi Uji Beton |  | 7 | kali | Rp | 1500000 | Rp | 10500000
| 6 | Pekerjaan Administrasi dan Dokumentasi |  | 1.5 | Bulan | Rp | 2500000 | Rp | 3750000
Laporan Mingguan dan Bulanan, Master Schedule, As Built Drawing dan Dokumentasi Foto
Dokumen Hardcopy dan Softcopy
II | TENAGA AHLI | [5 empty] | SUB TOTAL | Rp | 16363620
| 1 | Tenaga Ahli Site Engineer |  | 45 | hari | Rp. | 204545 | Rp. | 9204525
| 2 | Tenaga Safety Officer |  | 45 | hari | Rp. | 159091 | Rp. | 7159095
III | PEKERJAAN GALIAN TANAH DAN PONDASI | [5 empty] | SUB TOTAL | Rp | 10772444.7903
| 1 | Pek. Galiah Tanah |  | 104.6957 | m3 | Rp. | 51520 | Rp. | 5393923.108
| 2 | Pek. Urugan Tanah Kembali ( Termasuk Pemadatan ) |  | 26.1739 | m3 | Rp. | 85416 | Rp. | 2235672.2447 | Termasuk Urugan Tanah Bawah Rabat Lantai, tebal 27 cm
| 3 | Pek. Urugan Pasir Bawah Pondasi |  | 11.1268 | m3 | Rp. | 282458 | Rp. | 3142849.4375
IV | PEKERJAAN BETON | [5 empty] | SUB TOTAL | Rp | 691369444.9308
| 1 | Pekerjaan Lantai Kerja Pondasi Footplat K-125 |  | 4.2275 | m3 | Rp. | 1168234 | Rp. | 4938709.235
| 2 | Pekerjaan Lantai Kerja Sloof K-125 |  | 1.6371 | m3 | Rp. | 1168234 | Rp. | 1912565.5313
| 3 | Pekerjaan Pondasi Footplat type F1
|  | - Beton K-300 |  | 21.632 | m3 | Rp. | 1418747 | Rp. | 30690335.104
|  | - Penulangan |  | 1380.288 | Kg | Rp. | 18564.3 | Rp. | 25624080.5184
|  | - Bekisting Pondasi (1x Pakai) |  | 29.12 | m2 | Rp. | 205873 | Rp. | 5995021.76
| 4 | Pekerjaan Pondasi Footplat type F2
|  | - Beton K-300 |  | 2.352 | m3 | Rp. | 1418747 | Rp. | 3336892.944
|  | - Penulangan |  | 185.4944 | Kg | Rp. | 18564.3 | Rp. | 3443573.6899
|  | - Bekisting Pondasi (1x Pakai) |  | 6.72 | m2 | Rp. | 205873 | Rp. | 1383466.56
| 5 | Pekerjaan Pondasi Footplat type F3
|  | - Beton K-300 |  | 1.17 | m3 | Rp. | 1418747 | Rp. | 1659933.99
|  | - Penulangan |  | 105.4976 | Kg | Rp. | 18564.3 | Rp. | 1958489.0957
|  | - Bekisting Pondasi (1x Pakai) |  | 3.36 | m2 | Rp. | 205873 | Rp. | 691733.28
| 6 | Pekerjaan Pondasi Footplat type F4
|  | - Beton K-300 |  | 0.616 | m3 | Rp. | 1418747 | Rp. | 873948.152
|  | - Penulangan |  | 34.534 | Kg | Rp. | 18564.3 | Rp. | 641099.5362
|  | - Bekisting Pondasi (1x Pakai) |  | 1.56 | m2 | Rp. | 205873 | Rp. | 321161.88
| 7 | Pekerjaan Pondasi Footplat type F5
|  | - Beton K-300 |  | 1.125 | m3 | Rp. | 1418747 | Rp. | 1596090.375
|  | - Penulangan |  | 89.7264 | Kg | Rp. | 18564.3 | Rp. | 1665707.8075
|  | - Bekisting Pondasi (1x Pakai) |  | 9 | m2 | Rp. | 205873 | Rp. | 1852857
| 8 | Pekerjaan Sloof type BS1
|  | - Beton K-300 |  | 7.5624 | m3 | Rp. | 1418747 | Rp. | 10729174.8752
|  | - Penulangan |  | 1483.7235 | Kg | Rp. | 18564.3 | Rp. | 27544288.1711
|  | - Bekisting Sloof (1x Pakai) |  | 40.878 | m2 | Rp. | 217373 | Rp. | 8885773.494
| 9 | Pekerjaan Sloof type BS2
|  | - Beton K-300 |  | 2.4126 | m3 | Rp. | 1418747 | Rp. | 3422847.731
|  | - Penulangan |  | 158.9536 | Kg | Rp. | 18564.3 | Rp. | 2950861.6872
|  | - Bekisting Sloof (1x Pakai) |  | 20.979 | m2 | Rp. | 217373 | Rp. | 4560268.167
| 10 | Pekerjaan Sloof type BS3
|  | - Beton K-300 |  | 3.8428 | m3 | Rp. | 1418747 | Rp. | 5451989.3465
|  | - Penulangan |  | 733.0596 | Kg | Rp. | 18564.3 | Rp. | 13608738.3323
|  | - Bekisting Sloof (1x Pakai) |  | 20.772 | m2 | Rp. | 217373 | Rp. | 4515271.956
| 11 | Pekerjaan Sloof type BS4
|  | - Beton K-300 |  | 238.878 | m3 | Rp. | 1418747 | Rp. | 338907445.866
|  | - Penulangan |  | 480.6063 | Kg | Rp. | 18564.3 | Rp. | 8922119.6836
|  | - Bekisting Sloof (1x Pakai) |  | 20.772 | m2 | Rp. | 217373 | Rp. | 4515271.956
| 12 | Pekerjaan Sloof type BS5
|  | - Beton K-300 |  | 0.78143 | m3 | Rp. | 1418747 | Rp. | 1108644.3745
|  | - Penulangan |  | 76.7813 | Kg | Rp. | 18564.3 | Rp. | 1425391.8682
|  | - Bekisting Sloof (1x Pakai) |  | 6.795 | m2 | Rp. | 217373 | Rp. | 1477049.535
| 13 | Pekerjaan Kolom Pedestal type K1
|  | - Beton K-300 |  | 7.2135 | m3 | Rp. | 1418747 | Rp. | 10234182.5594
|  | - Penulangan |  | 462.312 | Kg | Rp. | 18564.3 | Rp. | 8582498.6616
|  | - Bekisting Kolom (1x Pakai) |  | 29.1456 | m2 | Rp. | 330080 | Rp. | 9620379.648
| 14 | Pekerjaan Kolom Pedestal type K2
|  | - Beton K-300 |  | 3.3902 | m3 | Rp. | 1418747 | Rp. | 4809819.0544
|  | - Penulangan |  | 214.232 | Kg | Rp. | 18564.3 | Rp. | 3977067.1176
|  | - Bekisting Kolom (1x Pakai) |  | 15.2368 | m2 | Rp. | 330080 | Rp. | 5029362.944
| 15 | Pekerjaan Kolom Pedestal type K3
|  | - Beton K-300 |  | 1.712 | m3 | Rp. | 1418747 | Rp. | 2428894.864
|  | - Penulangan |  | 119.05 | Kg | Rp. | 18564.3 | Rp. | 2210079.915
|  | - Bekisting Kolom (1x Pakai) |  | 7.704 | m2 | Rp. | 330080 | Rp. | 2542936.32
| 16 | Pekerjaan Kolom Pedestal type K4
|  | - Beton K-300 |  | 0.648 | m3 | Rp. | 1418747 | Rp. | 919348.056
|  | - Penulangan |  | 95.2992 | Kg | Rp. | 18564.3 | Rp. | 1769162.9386
|  | - Bekisting Kolom (1x Pakai) |  | 8.64 | m2 | Rp. | 330080 | Rp. | 2851891.2
| 17 | Pekerjaan Grouting, tebal 5 cm |  | 0.71146 | m3 | Rp. | 17043000 | Rp. | 12125412.78
| 18 | Pekerjaan Base Plate, tebal 20 mm |  | 1615.4672 | kg | Rp. | 38068 | Rp. | 61497605.3696
| 19 | Pekerjaan Anchor Bolt M56, L=1645 |  | 32 | Pcs | Rp. | 350000 | Rp. | 11200000
| 20 | Pekerjaan Anchor Bolt M42, L=1330 |  | 52 | Pcs | Rp. | 300000 | Rp. | 15600000
| 21 | Pekerjaan Anchor Bolt M24, L=600 |  | 72 | Pcs | Rp. | 130000 | Rp. | 9360000
V | PEKERJAAN PEMBERSIHAN | [5 empty] | SUB TOTAL | Rp | 1000000
| 1 | Pekerjaan Pembersihan Lokasi |  | 1 | Ls | Rp. | 1000000 | Rp. | 1000000
A. JUMLAH HARGA ( TERMASUK KEUNTUNGAN ) | [6 empty] | Rp. |  | 747411614.721 | 64000000
B. JUMLAH HARGA SEBELUM PPN (DIBULATKAN) | [6 empty] | Rp. |  | 747410000
C. PAJAK PERTAMBAHAN NILAI (PPN=11%XD) | [6 empty] | Rp. |  | 82215100
D. TOTAL HARGA SETELAH PPN (B+C) | [6 empty] | Rp. |  | 829625100
Pomalaa, 1 September 2023
Disiapkan oleh,
CIVIL JUNIOR ENGINEER
MUHAMMAD ASRUL PAGALA, A.Md.
NPP. 300581 7022

## Timeline Rencana (2) (hidden)
TIMELINE PEKERJAAN ASESMEN ROTARY KILN 1 DAN ROTARY KILN 2
No. | Kegiatan | Durasi (Days) | Start (Week) | Finish (Week) | Week
[5 empty] | 1 | 2 | 3 | 4 | 5 | 6 | 7 | 8 | 9 | 10 | 11 | 12 | 13 | 14
1 | Site Visit Ferronickel Plant Pomalaa | 25 | 1 | 5 | bar: Week 1 to Week 5
Inspeksi/pengukuran Peralatan Eksisting RK-1
Inspeksi/pengukuran Peralatan Eksisting RK-2
Mengumpulkan Data Peralatan
Mengumpulkan Data Operasi dan Permasalahan
4 | Membuat Perhitungan Heat and Mass balance | 10 | 6 | 7 | bar: Week 6 to Week 7
5 | Membuat Laporan Temuan Asesmen dan Action Plan | 10 | 8 | 9 | bar: Week 8 to Week 9
6 | Review Dokumen Draft Asesmen | 5 | 10 | 10 | bar: Week 10
7 | Revisi Dokumen Draft Asesmen | 10 | 11 | 12 | bar: Week 11 to Week 12
8 | Review Dokumen Final Asesmen | 5 | 13 | 13 | bar: Week 13
9 | Penyerahan Dokumen Deliverable Final | 5 | 14 | 14 | bar: Week 14
| Total durasi(week) pekerjaan |  | Keterangan |  | Week 1: :; Week 2: Jadwal site visit menyesuaikan dengan kondisi persebaran kasus COVID-19 (Regulasi Pemerintah dan Regulasi Internal ANTAM)
Lingkup pekerjaan mitra kerja
Lingkup pekerjaan PT Antam Tbk. UBPN Sultra